## Sheet1
[5 empty] | 8 bits | [7 empty] | 3 bits |  |  | 4 bits |  |  |  | 2 bits |  | 12 bits | [11 empty] | 3 bits |  |  | 4 bits |  |  |  | 4 bits
[5 empty] | ADDRESS | [7 empty] | CTRL |  |  | ALU |  |  |  | EXT |  | C BUS | [11 empty] | MEM |  |  | A BUS |  |  |  | B BUS
[13 empty] | JMPC | [8 empty] | MAR | MDR | PC | SP | LV | TOS |  |  | H0 | H1 | H2 | H3 | WRITE | READ | FETCH
[5 empty] | 0 | 0 | 0 | 0 | 0 | 0 | 0 | 0 | 1 | 0 | 0 | 0 | 0 | 0 | 0 | 0 | 0 | 0 | 0 | 0 | 0 | 0 | 0 | 0 | 0 | 0 | 0 | 0 | 0 | 0 | 0 | 0 | 0 | 0 | 0 | 0 | 0 | 0 | 0 | 0 |  | 0x00
[48 empty] | ABUS |  | BBUS
[48 empty] | 0 | NONE | 0 | NONE
HEX CODE | INSTRUCTION | DESCRIPTION | [45 empty] | 1 | MAR | 1 | MAR
|  |  | LD | 0x4 | 0 | 0 | 0 | 0 | 0 | 1 | 0 | 1 | 0 | 0 | 0 | 0 | 1 | 0 | 0 | 0 | 0 | 1 | 0 | 0 | 0 | 0 | 0 | 0 | 0 | 0 | 0 | 0 | 0 | 0 | 1 | 0 | 0 | 0 | 1 | 1 | 0 | 0 | 0 | 0 | 0x05084002 | 0x30 | MAR = PC; MEM_READ | 2 | MDR | 2 | MDR
| NOP | No Operation |  |  | 0 | 0 | 0 | 0 | 0 | 1 | 1 | 0 | 0 | 0 | 0 | 0 | 1 | 0 | 0 | 0 | 0 | 0 | 0 | 0 | 0 | 0 | 0 | 0 | 0 | 1 | 1 | 1 | 1 | 0 | 1 | 0 | 0 | 0 | 1 | 0 | 0 | 0 | 0 | 0 | 0x0608007a | 0x20 |  | 3 | PC | 3 | PC
| LDIM <reg> <immediate> | Load Immidiate value to the register. The immediate value must be in the following address | [45 empty] | 4 | MBR | 4 | MBR
| RDSENSOR | This command will update sensor address, read sensordata, calculate difference, save the difference to an array, save new value to LOCAL VARIABLE POOL | [45 empty] | 5 | SP | 5 | SP
[48 empty] | 6 | LV | 6 | LV
[48 empty] | 7 | TOS | 7 | TOS
| ACCMEAN | This is a special instuction to accumulate values for the mean calculation | [45 empty] | 8 |  | 8
| ACCSTD | This is a special instuction to accumulate values for the std calculation | [45 empty] | 9 |  | 9
[48 empty] | 10 |  | 10
| INTDIV <reg> <imm> | Integer division register value by immediate value | [45 empty] | 11 |  | 11
| INTSQRT <reg1> <reg2> | Integer square root of regiter 2 saved to register 1 | [45 empty] | 12 | H0 | 12 | H0
[48 empty] | 13 | H1 | 13 | H1
[48 empty] | 14 | H2 | 14 | H2
[48 empty] | 15 | H3 | 15 | H3
| JIFCOMP <mem_offset> | This is a special instuction to check if we readed 8 sensors
| JUMP <mem_offset> | Unconditional jump
| JIFEQ <reg> <imm> <offset> | Jump if immediate value is equals to value in the register to given offset